## Data Analysis
Step 1: Collect data using Qubit® 3.0 Fluorometer mode (called Raw mode on Qubit® 2.0 instruments). | [7 empty] | Notes
Step 2: Input data and concentrations into template below. | [7 empty] | • This template is designed to help users generate the constants used to create a new MyQubit assay for use with the Qubit® Fluorometer. The template is limited to collecting triplicate measurements of eight sample concentrations, e.g., serial dilutions, including a blank. More advanced users may wish to run assays in different formats (i.e., with more samples). In such cases this template can be used as a starting point. • The data should be collected in Qubit® 3.0 Fluorometer mode (Raw mode on Qubit® 2.0). For more information on Qubit® Fluorometer (Raw) mode, go to www.lifetechnologies.com/myqubit.
Replicates
|  | 1 | 2 | 3 | Average | Std. Dev. | %CV*
Background | 0 |  |  |  | #DIV/0! | #DIV/0! | #DIV/0!
Input conc. values |  |  |  |  | #DIV/0! | #DIV/0! | #DIV/0!
[5 empty] | #DIV/0! | #DIV/0! | #DIV/0!
[5 empty] | #DIV/0! | #DIV/0! | #DIV/0!
[5 empty] | #DIV/0! | #DIV/0! | #DIV/0!
[5 empty] | #DIV/0! | #DIV/0! | #DIV/0!
[5 empty] | #DIV/0! | #DIV/0! | #DIV/0!
[5 empty] | #DIV/0! | #DIV/0! | #DIV/0!
Input fluorometer (raw) data
Step 3: Check variability of data. We recommend revisiting the experiment if %CV values are over 8%. | [7 empty] | This is the modified Hill equation that is used by the Qubit® Fluorometer for MyQubit assays.
Step 4: Assess initial values of N, K, and S using the plot below as a visual guide. Adjust manually if necessary. | [7 empty] | x = (K * (y - b) / (a + b - y))(1/N) | where | a = (v - b) * (SN + K) / SN
Step 5, option 1: Optimize N, K, S by manually adjusting and minimizing quality score.
option 2: Optimize N, K, and S by using the Excel® Solver function (see notes).
Step 6: Enter constants into *.qbt file and enjoy! | [7 empty] | • The constants N, K, and S need to be defined by the user based on inputted data.
| N= | 1 | Determines curve shape |  |  |  |  | • The default for S is to use the highest concentration entered above. If the high concentration is outside the dynamic range of the assay, adjust to a lower concentration using the pull-down menu.
| K= | 0 | Scaling factor
| S= | 0 | High concentration value |  |  |  |  | • The quality score provides a guide to generating constants based on the user's data. The quality score measures the average deviation of expected concentrations from calculated concentrations. The goal is to minimize the quality score.
| #DIV/0! |  | Quality score (minimize)
• The plot to the left can be used as a visual guide for generating N, K, and S. The line represents the ideal model, and the points are determined from the user's data. Ideally the points in the plot should rest on the line with minimal curvature.
• The user can use the Solver function in Microsoft Excel® to calculate the constants for you. For help installing and running the Solver add-in, consult the Microsoft Excel® help guide. Start the Solver program and set up the Solver Parameters as shown below.
• Click on "Solve" and either keep the Solver solution or restore the previous values. Check the quality score and the visual guide plot above to determine if the solution is acceptable. If so, keep the Solver solution. If not, restore the previous solution and manually adjust N, K, and S until a better fit is achieved and repeat the Solver function.
The content below is used for calculations only. No user input required.
| Expected concentration |  | Calculated concentration |  | Relative deviation
| 0 |  | #DIV/0!
| 0 |  | #DIV/0! |  | FALSE
| 0 |  | #DIV/0! |  | FALSE
| 0 |  | #DIV/0! |  | FALSE
| 0 |  | #DIV/0! |  | FALSE
| 0 |  | #DIV/0! |  | FALSE
| 0 |  | #DIV/0! |  | FALSE
| 0 |  | #DIV/0! |  | FALSE
The constants a, b, and v are for calculation purposes and are determined automatically by this template. They do not need to be adjusted by the user for the MyQubit assay.
| a= | #DIV/0!
| b= | #DIV/0!
| v= | #DIV/0!